Tinned ends
4-core flexible cable
⌀4 outside diameter
Molex Milligrid 51110-0452 housing
Molex Milligrid 50394-8100 contacts
Electric Garden Probe Cable
Specification
Dimensions are mm except where noted
Prepared by
Stephen Irons
Brush Technology
2018-08-30
 20
9
2
1 metre nominal